## Sheet1
From host to nRF51 |  |  | 0 | 1 | 2 | 3 | 4 | 5 | 6 | 7 | 8 | 9 | 10 | 11 | 12 | 13 | 14 | 15 | 16 | 17 | 18 | 19 | 20 | 21 | 22 | 23 | 24 | 25 | 26 | 27 | 28 | 29 | 30 | 31 | 32 | 33 | 34 | 35 | 36 | 37
Commands | Return event | LENGTH | 0: OPCODE; 1: DATA | Comment
echo | ECHO_RSP | 1..30 | 0: 0x02; 1: Data
radio reset | - | 1 | 0: 0x0E | Immediately resets device, which then generates a DEVICE_STARTED event
init | CMD_RSP | 10 | 0: 0x70; 1: Access addr; 5: INT MIN; 9: C | CH: channel
value_set | CMD_RSP | 3..26 | 0: 0x71; 1: H; 3: Data | H: Value handle
value_enable | CMD_RSP | 3 | 0: 0x72; 1: H | H: Value handle
value_disable | CMD_RSP | 3 | 0: 0x73; 1: H | H: Value handle
start | CMD_RSP | 1 | 0: 0x74
stop | CMD_RSP | 1 | 0: 0x75
flag_set | CMD_RSP | 5 | 0: 0x76; 1: H; 3: F; 4: V | H: Value handle, F: flag index, V: value(true/false)
flag_get | CMD_RSP w/flag & value | 4 | 0: 0x77; 1: H; 3: F | H: Value handle, F: flag index, V: value(true/false)
value_get | CMD_RSP w/handle, addr_type, addr and data | 3 | 0: 0x7A; 1: H
build_version_get | CMD_RSP w/maj, min1, min2 | 1 | 0: 0x7B
access_addr_get | CMD_RSP w/adv_addr | 1 | 0: 0x7C
channel_get | CMD_RSP w/ch | 1 | 0: 0x7D
interval_min_ms_get | CMD_RSP w/adv_int | 1 | 0: 0x7F
From nRF51 to host
Events
DEVICE_STARTED |  | 4 | 0: 0x81; 1: M; 2: E | M: Operating mode, E: HW error, D: Data credit available
ECHO_RSP |  | 1..30 | 0: 0x82; 1: Data
CMD_RSP | Original command: | 3..28 | 0: 0x84; 1: C; 2: S; 3: Data | C: command OPCODE, S: Status code
| flag_get | 7 | 3: H; 5: F; 6: V | H: Value handle, F: flag index, V: value(true/false)
| value_get | 5..28 | 3: H; 5: Data
| build_version_get | 6 | 3: M; 4: m1; 5: m2 | Major, minor1, minor2 (e.g. v0.7.0)
| access_addr_get | 7 | 3: Access addr
| channel_get | 4 | bar: 3
| interval_min_ms_get | 7 | 3: interval_min
EVENT_NEW |  | 3..26 | 0: 0xB3; 1: H; 3: Data | H: Value handle, T: address type (e.g. BLE, IP)
EVENT_UPDATE |  | 3..26 | 0: 0xB4; 1: H; 3: Data | H: Value handle, T: address type (e.g. BLE, IP)
EVENT_CONFLICTING |  | 3..26 | 0: 0xB5; 1: H; 3: Data | H: Value handle, T: address type (e.g. BLE, IP)
EVENT_TX |  | 3..26 | 0: 0xB6; 1: H; 3: Data | H: Value handle, T: address type (e.g. BLE, IP)
Avaliable flags:
Persistent |  | 0x00
TX_event |  | 0x01